## Export-Zusammenfassung
Dieses Dokument wurde aus Numbers exportiert und jede Tabelle in ein Excel-Arbeitsblatt umgewandelt. Alle anderen Objekte der einzelnen Numbers-Blätter wurden auf eigene Arbeitsblätter übertragen. Beachte, dass die Formelberechnungen in Excel möglicherweise anders sind.
Name des Numbers-Blatts | Numbers-Tabellenname | Name des Excel-Arbeitsblatts
AddOnA
| AddOn A rev 1.0.0 | AddOnA - AddOn A rev 1.0.0
AddOnD
| AddOn D rev 1.0.0 | AddOnD - AddOn D rev 1.0.0

## AddOnA - AddOn A rev 1.0.0
AddOn A rev 1.0.0
Reference | Qty | Footprint | Value1 | Value2 | Manufacturer | pn
B1, B2 | 2 | Montagewinkel
C17 | 1 | C0805-X7R | 10n0 | 10% 50V X7R | Yageo | CC0805KRX7R9BB103
C5, C6, C101 | 3 | C0805-X7R | 100p | 5% 50V C0G/NP0 | Kemet | C0805C101J5GACTU
C1, C2, C3, C4, C7, C24, C109, C113 | 8 | C0805-X7R | 100n | 5% 50V X7R | Kemet | C0805C104K5RACTU
D1 | 1 | D_0603_1608Metric |  |  | Littelfuse Inc. | PESD0603-240
IC1 | 1 | SOT23-5 |  |  | ON Semiconductor | FIN1002M5X
IC6 | 1 | SOIC8_3.9x4.9mm_Pitch1.27mm |  |  | Texas Instruments | PCA9536DR
IC101 | 1 | SOIC-16_3.9x9.9mm_P1.27mm |  |  | Texas Instruments | SN74HC251DR
L101 | 1 | C0805-X7R |  |  | Taiyo Yuden | LBR2012T470K
P1 | 1 | RK09K1110-20 |  |  | Alps | RK09K1110A0J
R1 | 1 | C0805-RES | 91R0 | 1% 0.125W Thick | Yageo | RC0805FR-0791RL
R2 | 1 | C0805-RES | 820R | 1% 0.125W Thick | Yageo | RC0805FR-07820RL
R3, R4, R5 | 3 | C0805-RES | 470R | 1% 0.125W Thick | Yageo | RC0805FR-07470RL
R6, R29 | 2 | C0805-RES | 33R0 | 1% 0.125W Thick | Yageo | RC0805FR-0733RL
R8, R10 | 2 | C0805-RES | 100K | 1% 0.125W Thick | Yageo | RC0805FR-07100KL
R11, R12, R13, R14 | 4 | C0805-RES | 47K0 | 1% 0.125W Thick | Yageo | RC0805FR-0747KL
R25 | 1 | C0805-RES | 10K0 | 1% 0.125W Thick | Yageo | RC0805FR-0710KL
R101, R102 | 2 | C0805-RES | 68R0 | 1% 0.125W Thin | Panasonic Electronic Components | ERA-6AED680V
R7, R9, R117 | 3 | C0805-RES | 100R | 1% 0.25W Thin | Stackpole Electronics Inc | RNCP0805FTD100R
R118 | 1 | C0805-RES | 220K | 1% 0.125W Thick | Yageo | RC0805FR-07220KL
SW1, SW2 | 2 | GEMINI_A |  |  | TE Connectivity Alcoswitch | A203MD9AB04
X1, X3 | 2 | PJRAN1X1U01AUX |  |  | Switchcraft Inc. | PJRAN1X1U01AUX
X2 | 1 | NC3FAH |  |  | Neutrik | NC3FAH1
X4 | 1 | Molex_PicoBlade_530470310 |  |  | Molex | 530470310
X5 | 1 | MM-14G | MicroMatch-14 | - | TE Connectivity AMP Connectors | 1-215079-4
X6 | 1 | IDC2x8_Pitch2.54mm |  |  | On Shore Technology Inc. | 302-S161
X7 | 1 | PLT133_T10W |  |  | Everlight Electronics Co Ltd | PLT133/T10W
X8 | 1 | USB_B | USB_B | horizontal | On Shore Technology Inc. | USB-B1HSB6
X9 | 1 | PinHeader_1x05_P2.54mm_Vertical |  |  | Sullins Connector Solutions | PRPC005SAAN-RC
X101 | 1 | NC3MAH |  |  | Neutrik | NC3MAH-0
X110 | 1 | PLR135_T10 |  |  | Everlight Electronics Co Ltd | PLR135/T10
X114, X115 | 2 | IDC26 | IDC26 |  | Bud Industries | BC-32677

## AddOnD - AddOn D rev 1.0.0
AddOn D rev 1.0.0
Reference | Qty | Footprint | Value1 | Value2 | Manufacturer | pn
Board A
R101, R102, R103, R104, R105, R106, R107, R108, R109, R110, R111, R112, R113, R114, R115, R116 | 16 | C0805-RES | 68R0 | 1% 0.125W Thin | Panasonic Electronic Components | ERA-6AED680V
X101, X102, X103, X104, X105, X106, X107, X108 | 8 | NC3MAH | NC3MAH |  | Neutrik | NC3MAH-0
X115 | 1 | IDC26 | IDC26 |  | Bud Industries | BC-32677
Board B
> C101-C116 | 16 | C0805-X7R | 100p | 5% 50V C0G/NP0 | Kemet | C0805C101J5GACTU
R101, R103, R105, R107, R109, R111, R113, R115, R117, R119, R121, R123, R125, R127, R129, R131 | 16 | C0805-RES | 100R | 1% 0.25W Thin
R102, R104, R106, R108, R110, R112, R114, R116, R118, R120, R122, R124, R126, R128, R130, R132 | 16 | C0805-RES | 100K | 1% 0.125W Thick | Yageo | RC0805FR-07100KL
R133, R135, R136, R138, R139, R141, R142, R144, R145, R147, R148, R150, R151, R153, R154, R156 | 16 | C0805-RES | 0R00 | 0.5% 0.125W Thick | Yageo | RC0805JR-070RL
R134, R137, R140, R143, R146, R149, R152, R155 | 8 | C0805-RES | DNP |  | Yageo | RC0805JR-070RL
X101-X108 | 8 | NC3FAH | NC3FAH |  | Neutrik | NC3FAH1
X109 | 1 | IDC26 | IDC26 |  | Bud Industries | BC-32677